## Sheet1
Id | Designator | Package | Designation | Item Name | Manufacturer Number | Vendor | Quantity | Cost Per Item | URL | https://docs.google.com/spreadsheets/d/1Z3rDIutImW05QqWMk1JalDYzc1NMwjMxJc6CKg8kRtc/edit#gid=1677207111
|  |  |  | Tactile Switch | TL3305AF160QG | Newark | 8 | 0.221 | https://www.newark.com/e-switch/tl3305af160qg/tactile-sw-spst-0-05a-12vdc-solder/dp/84Y2774?ost=TL3305AF160QG&ddkey=https%3Aen-US%2FElement14_US%2Fsearch
|  |  |  | Slide Switch | OS102011MA1QN1 | DigiKey | 1 | 0.48 | https://www.digikey.com/en/products/detail/c-k/OS102011MA1QN1/1981430?s=N4IgTCBcDaIMIGkByBOArGlBaJAREAugL5A
|  |  |  | Green LED | SML-LX0603GW-TR | Newark | 18 | 0.421 | https://www.newark.com/lumex/sml-lx0603gw-tr/led-green-0-8mm-x-1mm-18mcd-565nm/dp/75K1440?st=LED,%20QuasarBrite,%20Green,%20SMD,%200603,%2020%20mA,%202%20V
|  |  |  | Red LED |  |  | 4
|  |  |  | 10uF Capacitor | C0603C106M8PAC7411 | Digikey | 5 | 0.48 | https://www.digikey.com/en/products/detail/kemet/C0603C106M8PAC7411/12701345?s=N4IgTCBcDaIMwE4EFoDCAGAbOuqCMWAsgBwAKAgqgOwAseeqAKsgHIAiIAugL5A
|  |  |  | dual NMOS | 2N7002NCT-ND | Newark | 8 | 0.34 | https://www.newark.com/on-semiconductor/2n7002/mosfet-n-channel-60v-115ma-sot/dp/58K9651?gclid=CjwKCAiAm7OMBhAQEiwArvGi3JAKS1RbplkHNRLcR4XTUiYGfFYLS7X2EdIIIidl7Vz5AOVoCz_QBRoCotQQAvD_BwE&mckv=s_dc¦pcrid¦502765332365¦plid¦¦kword¦2n7002¦match¦p¦slid¦¦product¦¦pgrid¦118037913589¦ptaid¦kwd-713885255¦&cmp=KNC-GUSA-GEN-SKU-Semiconductors-Semiconductors-https://www.newark.com/on-semiconductor/2n7002/mosfet-n-channel-60v-115ma-sot/dp/58K9651?gclid=CjwKCAiAm7OMBhAQEiwArvGi3JAKS1RbplkHNRLcR4XTUiYGfFYLS7X2EdIIIidl7Vz5AOVoCz_QBRoCotQQAvD_BwE&mckv=s_dc¦pcrid¦502765332365¦plid¦¦kword¦2n7002¦match¦p¦slid¦¦product¦¦pgrid¦118037913589¦ptaid¦kwd-713885255¦&cmp=KNC-GUSA-GEN-SKU-Semiconductors-Semiconductors-Discretes
|  |  |  | pb-smd | TL3305AF160QG | digikey | 8
toggle switch
|  |  |  | AndersonPP |  |  | 3
|  |  |  | Zener Diode |  |  | 2 |  | https://www.digikey.com/en/products/detail/rohm-semiconductor/KDZVTFTR3-9B/9697263
|  |  |  | 510 Resistor | ESR03EZPJ511 | Digi-key | 8 | 0.1 | https://www.digikey.com/en/products/detail/rohm-semiconductor/ESR03EZPJ511/1762937
|  |  |  | 330 Resistor | ESR03EZPJ331 | Digi-key | 2 | 0.1 | https://www.digikey.com/en/products/detail/rohm-semiconductor/ESR03EZPJ331/1762730
|  |  |  | 100 Resistor | ESR03EZPJ101 | Digi-key | 9 | 0.1 | https://www.digikey.com/en/products/detail/rohm-semiconductor/ESR03EZPJ101/1983452
|  |  |  | 43 Resistor | ESR10EZPJ430 | Digi-key | 11 | 0.1 | https://www.digikey.com/en/products/detail/rohm-semiconductor/ESR10EZPJ430/1762819
|  |  |  | 0.1uF Capacitor | CL10B104KO8NNNC | Digi-key | 1 | 0.1 | https://www.digikey.com/en/products/detail/samsung-electro-mechanics/CL10B104KO8NNNC/3889091
|  |  |  | Teensy |  |  | 1
|  |  |  | Molex Connectors (horizontal) |  |  | 8
|  |  |  | OKI 5V | OKI-78SR-5/1.5-W36H-C | Digi-key | 2 | 4.3 | https://www.digikey.com/en/products/detail/murata-power-solutions-inc/OKI-78SR-5-1.5-W36H-C/3438675
|  |  |  | OKI 3.3V | OKI-78SR-3.3/1.5-W36H-C | Digi-key | 1 | 4.3 | https://www.digikey.com/en/products/detail/murata-power-solutions-inc/OKI-78SR-3.3-1.5-W36H-C/4878851